## Sheet1
Bill of Materials for Project [PCB_dHandlebar_Lateral.PrjPcb] (No PCB Document Selected)
| Source Data From: | PCB_dHandlebar_Lateral.PrjPcb
| Project: | PCB_dHandlebar_Lateral.PrjPcb
| Report Date: | 12:11
| Print Date: | 45260.5082
# | Designator | LibRef | Description | Supplier 1 | Supplier Part Number 1 | Quantity
1 | D1 | LED RGB QLS6B-FKW-CNSNSF043 | LED, Superior, Transparente, RGB, Rojo, Verde, Azul, SMD, 120°, Redondo, R 30mA, V 30mA, B 30mA | Digi-Key | QLS6B-FKW-CNSNSF043CT-ND | 1
2 | P1, P2, P3, P4, P5, P6, P7, P8, P9 | CONNECTOR PAD | Conector Pad |  |  | 9
3 | R1, R2, R3 | R 0805 | Resistencia SMD de Tipo Chip, Película Gruesa, 180 ohm, ± 1%, 500 mW, 0805 [Métrica 2012] | Digi-Key | P16063CT-ND | 3
4 | U1 | KSC541J | Interruptor Táctil, Sealed, KSC Series, Accionamiento Superior, Montaje Superficial, Botón Redondo | Digi-Key | 401-1910-1-ND | 1
Approved | [5 empty] | 14
Notes: