## Sheet1
Bill of Materials for PCB Document [PCB_dHandlebar_Lateral_Left.PcbDoc]
| Source Data From: | PCB_dHandlebar_Lateral_Left.PcbDoc
| Project: | PCB_dHandlebar_Lateral.PrjPcb
| Report Date: | 11:34
| Print Date: | 45265.4824
# | Designator | LibRef | Description | Supplier 1 | Supplier Part Number 1 | Quantity
1 | D1 | LED RGB QLS6B-FKW-CNSNSF043 | LED, Superior, Transparente, RGB, Rojo, Verde, Azul, SMD, 120°, Redondo, R 30mA, V 30mA, B 30mA | Mouser | 941-QLS6BFKWNSNSF043 | 1
2 | FD1, FD2, FD3 | FIDUCIAL | Fiducial |  |  | 3
3 | P1, P2, P3, P4, P5, P6, P7, P8, P9 | CONNECTOR PAD | Conector Pad |  |  | 9
4 | Pipe |  |  |  |  | 1
5 | R1, R2, R3 | R 0805 | Resistencia SMD de Tipo Chip, Película Gruesa, 180 ohm, ± 1%, 500 mW, 0805 [Métrica 2012] | Mouser | 667-ERJ-P06F1800V | 3
6 | U1 | KSC541J | Interruptor Táctil, Sealed, KSC Series, Accionamiento Superior, Montaje Superficial, Botón Redondo | Mouser | 611-KSC541JROHS | 1
Approved | [5 empty] | 18
Notes: